## Blad1
Test # | Test Name | Expected Result | Actual Result | Pass/Fail | Notes / Bugs / Comments | Time (min)
1 | Power-on | Boot messages printed, system stable | Boot messages printed, system stable | Pass |  | 1
2.1 | Toggle button press | LED turns on/off on button press | LED responds correctly | Pass |  | 0.5
2.2 | Blink Timing | LED toggles every 100 ms | LED Blinks 5/sec | Pass | Count the blinks while watching a timer. 5 blink/sec means toggle = 10 Hz | 0.5
2.3 | Debounce verification | Repeated presses within 300 ms ignored | Debounce works correctly | Pass | 300 ms debounce is a long time when pressing quick | 0.5
3.1 | Temperature button | Temp printed immediately on button press | Temp prints correctly | Pass | Value should match room temp; heating sensor increases value | 1
3.2 | Temperature timer | Temp printed automatically every 60 s | Timer works as expected | Pass | Use external timer as reference | 1
4.1 | Trigger watchdog reset | System resets when logic blocked | System restarts when holding toggle button | Pass | Serial Terminal has to be stopped while flashing and then restarted | 2
4.2 | Restore normal behavior | System runs normally after removing block | System runs normally after removing block | Pass | Remove the introduced blocking line | 1
5.1 | Toggle state saved | LED blinks after power cycle when enabled | LED blinks after power cycle when enabled | Pass | Terminal will need to be restarted after reset | 0.5
5.2 | Toggle state cleared | LED remains off after power cycle when disabled | LED remains off after power cycle when disabled | Pass |  | 0.5
6 | End-to-End Scenario | Full workflow works as expected | System follows complete toggle/temp scenario | Pass | Reset, toggle, temp readouts, LED behavior verified | 2